## Sheet1
Sr.No. | Part Description | Qty. | Cost
1 | Arduino Mega 2560 | 1 | 678
2 | Wi-Fi Module (ESP8266) | 1 | 127
3 | Wi-Fi Camera Module (ESP32-CAM) | 1 | 850
4 | Vibration sensor module (SW-420) | 1 | 42
5 | Light Sensor | 1 | 190
6 | Ultrasonic distance sensor | 1 | 157
7 | DHT11 sensor | 1 | 200
8 | MQ2 Smoke sensor | 1 | 220
9 | U-BLOX NEO-6M GPS Positioning Module | 1 | 789
10 | Light Emitting Diodes (LED) | 10 | 10
11 | Buzzer | 1 | 100
12 | Cable jumpers | 3 | 150
13 | USB to Serial adapter | 1 | 268
14 | TP-Link TL-MR3020 Mini Pocket 3G/4G Wireless Router | 1 | 1099
15 | F450 Quadcopter frame | 1 | 636
16 | 1045 Quadcopter propeller pair | 2 | 118
17 | Electronic Speed Controller (ESC 30A) | 4 | 1220
18 | Brushless DC Motor 1000KV | 4 | 1220
19 | Flight Controller board KK 2.1.5 | 1 | 1499
20 | Transmitter and Receiver for Quadcoopter | 1 | 3100
21 | AA Battery | 8 | 240
22 | Lipo Battery 3S (2200Mah 11.1V 25/30C) | 1 | 1399
23 | Lipo Battery Charger | 1 | 458
14770
Additional expenses
1 | GPS Module | 1 | 381
2 | ESP32-CAM | 1 | 950
3 | Robodo OTH19 Digital Multi Servo Tester | 1 | 212
4 | BLDC Motor | 1 | 359
5 | Black wrap sheet | 1 | 150
6 | Propeller pair | 2 | 308
7 | Strap | 1 | 199
8 | Male header pins | 1 | 150
9 | Arduino Uno | 1 | 450
10 | PIR Motion sensor | 1 | 189
11 | Resistor kit | 1 | 284
12 | Diodes (20 Nos.) | 1 | 110
13 | Lipo Battery | 1 | 1100
14 | APM Power Module | 1 | 850
15 | Digital compass module | 1 | 199
16 | Bluetooth Module | 1 | 237
17 | OV7670 Camera Module | 1 | 297
18 | MPU 6050 | 1 | 102
6527

## Sheet1 (2)
Sr.No. | Part Description | Function
1 | Arduino Mega 2560 | Read inputs, process it as per program & gives output
2 | Wi-Fi Module (ESP8266) | Broadcast arduino parameters on Wi-Fi
3 | Wi-Fi Camera Module (ESP32-CAM) | Live video stream
4 | Vibration sensor module (SW-420) | Sense vibration
5 | Light Sensor | Sense light presence around drone
6 | Ultrasonic distance sensor | Sense obstacle presence infront of drone
7 | DHT11 sensor | Sense temperature & humidity surround the drone
8 | MQ2 Smoke sensor | Sense smoke presense surround the drone
9 | U-BLOX NEO-6M GPS Positioning Module | Get Global position of drone
10 | Light Emitting Diodes (LED) | Get visual indication
11 | Buzzer | Buzz the sound for any alarming condition
12 | TP-Link TL-MR3020 Mini Pocket 3G/4G Wireless Router | Work as access point for Wi-Fi network
13 | Flight Controller board KK 2.1.5 | Control the flight